## 영어
KC LAB Decision Rule
In accordance with ISO/IEC 17025 Clause 7.1.3, KC LAB applies the applicable standards or standards, and the requirements of regulatory agencies when agreeing with customers to determine the suitability of calibration results. If there are no requirements specified in the applicable standard or the customer does not provide a separate decision rule, the following applies: : The uncertainty of measurement has been taken into when determining conformity. : statement of conformity with the acceptance criteria is reported as:
Pass
Pass1 - the measured value is below the acceptance limit.
Pass2 - the measured value is below the acceptance limit. However, a portion of U (95% expanded measurement uncertainty) is above is the acceptance limit.
Fail
Fail2 - the measured value is above the acceptance limit. However, a portion of U (95% expanded measurement uncertainty) is below is the acceptance limit.
Fail1 - the measured value is above the acceptance limit.
※ Documents from external sources, such as specifications, standards, and regulatory requirements that kclab do not possess, must be provided by the customer.
Agreement
Client Name |  | Date

## 한글
KC LAB 의사결정 규칙
㈜케이씨랩은 ISO/IEC 17025 7.1.3 항에 의거하여, 고객과 합의하여 교정결과의 적합성 판정하는 경우, 해당 규격 또는 표준, 규제 기관의 요구사항을 적용하고, 해당 표준에 규정된 요구사항이 없거나 신청인이 의사결정 규칙을 별도로 제시하지 않을 경우 다음 사항을 적용합니다 : 적합성을 결정할 때 측정의 불확도가 고려되었습니다. : 허용 기준에 대한 적합성 진술은 다음과 같이 보고됩니다.
Pass
Pass1 - 측정값이 허용 한계 미만입니다.
Pass2 - 측정값이 허용 한계 미만입니다. 그러나 95% 확장불확도의 일부가 허용 한계를 초과합니다.
Fail
Fail2 - 측정값이 허용 한도를 초과합니다. 그러나 95% 확장불확도의 일부가 허용 한계 이하입니다.
Fail1 - 측정값이 허용 한도를 초과합니다.
※ 당사가 보유하지 않는 규격, 표준, 규제 기관의 요구 사항등의 외부 출처 문서는 고객이 제공하여야 합니다.
Agreement
Client Name |  | Date